## Sheet1
设备名称 | 监控内容 | 驱动名 | 设备名 | 类名 | 对象名 | 属性名称 | 点名 | 点地址 | 点描述 | 点类型 | 其他描述
液晶拼接显示屏 | 拼接屏开/关 | stitchingdisplaydrv | stitchingdisplaydev | multiplyscreen | stitchingdisplayscreen | screen_mul_switch | stitchingdisplayscreen.screen_mul_switch | screen_mul_switch | 0，关闭；1，开启 | int
| 单屏信号切换 | stitchingdisplaydrv | stitchingdisplaydev | multiplyscreen | stitchingdisplayscreen | screen_mul_change | stitchingdisplayscreen.screen_mul_change | screen_mul_change | "1,2"的命令即将一号窗口切换为2号信号源 | string
| 切换布局 | stitchingdisplaydrv | stitchingdisplaydev | multiplyscreen | stitchingdisplayscreen | screen_mul_apply | stitchingdisplayscreen.screen_mul_apply | screen_mul_apply | 控制下发的值即为切换布局的布局号 | int
| 拼接屏状态 | stitchingdisplaydrv | stitchingdisplaydev | multiplyscreen | stitchingdisplayscreen | screen_mul_status | stitchingdisplayscreen.screen_mul_status | screen_mul_status | 设备通信状态 0 正常 -1 发送失败 -2 未接受到返回 | int
混合矩阵机箱 | 单路输出切换 | avtronsysmatrixdrv | avtronsysmatrixdev | matrix | avtronsysmatrix | matrix_switch | avtronsysmatrix.matrix_switch | matrix_switch | "1,2"将输出1通道显示输入2通道 | string
| 混合矩阵状态 | avtronsysmatrixdrv | avtronsysmatrixdev | matrix | avtronsysmatrix | matrix_status | avtronsysmatrix.matrix_status | matrix_status | 设备通信状态 0 正常 -1 发送失败 -2 未接受到返回 | int
红外信号发射器 | 影碟机电源开关 | infrareddrv | infrareddrv | infrared | infrared | dvd_off | infrared.dvd_off | dvd_off | 红外码地址 02 50 fa 51 02 00 53 | int | 已学习
| 影碟机出仓 | infrareddrv | infrareddrv | infrared | infrared | dvd_open | infrared.dvd_open | dvd_open | 红外码地址 03 50 fa 51 03 00 52 | int | 已学习
| 影碟机关仓 | infrareddrv | infrareddrv | infrared | infrared | dvd_close | infrared.dvd_close | dvd_close | 红外码地址 04 50 fa 51 04 00 55 | int | 已学习
| 影碟机上一首 | infrareddrv | infrareddrv | infrared | infrared | dvd_prev | infrared.dvd_prev | dvd_prev | 红外码地址 05 50 fa 51 05 00 54 | int | 已学习
| 影碟机下一首 | infrareddrv | infrareddrv | infrared | infrared | dvd_next | infrared.dvd_next | dvd_next | 红外码地址 06 50 fa 51 06 00 57 | int | 已学习
| 影碟机播放 | infrareddrv | infrareddrv | infrared | infrared | dvd_play | infrared.dvd_play | dvd_play | 红外码地址 07 50 fa 51 07 00 56 | int | 已学习
| 影碟机暂停 | infrareddrv | infrareddrv | infrared | infrared | dvd_pause | infrared.dvd_pause | dvd_pause | 红外码地址 08 50 fa 51 08 00 59 | int | 已学习
| 影碟机停止 | infrareddrv | infrareddrv | infrared | infrared | dvd_stop | infrared.dvd_stop | dvd_stop | 红外码地址 09 50 fa 51 09 00 58 | int | 已学习
| 电视机开 | infrareddrv | infrareddrv | infrared | infrared | tv1_on | infrared.tv1_on | tv1_on | 红外码地址 10 50 fa 52 0a 00 58 | int | 未学习
| 电视机关 | infrareddrv | infrareddrv | infrared | infrared | tv1_off | infrared.tv1_off | tv1_off | 红外码地址 11 50 fa 52 0b 00 59 | int | 未学习
| 电视机开 | infrareddrv | infrareddrv | infrared | infrared | tv2_on | infrared.tv2_on | tv2_on | 红外码地址 10 50 fa 53 0a 00 59 | int | 未学习
| 电视机关 | infrareddrv | infrareddrv | infrared | infrared | tv2_off | infrared.tv2_off | tv2_off | 红外码地址 11 50 fa 53 0b 00 58 | int | 未学习
| 电视机开 | infrareddrv | infrareddrv | infrared | infrared | tv3_on | infrared.tv3_on | tv3_on | 红外码地址 10 50 fa 54 0a 00 5e | int | 未学习
| 电视机关 | infrareddrv | infrareddrv | infrared | infrared | tv3_off | infrared.tv3_off | tv3_off | 红外码地址 11 50 fa 54 0b 00 5f | int | 未学习
| 电视机开 | infrareddrv | infrareddrv | infrared | infrared | tv4_on | infrared.tv4_on | tv4_on | 红外码地址 10 50 fa 55 0a 00 5f | int | 未学习
| 电视机关 | infrareddrv | infrareddrv | infrared | infrared | tv4_off | infrared.tv4_off | tv4_off | 红外码地址 11 50 fa 55 0b 00 5e | int | 未学习
音频处理器 | 静音/取消 | honeywellaudiodrv | honeywellaudiodev | adudio | honeywellaudio | vol_mute | honeywellaudio.vol_mute | vol_mute | 0静音 1取消静音 | int
| 音量加/减（10%） | honeywellaudiodrv | honeywellaudiodev | adudio | honeywellaudio | vol_change | honeywellaudio.vol_change | vol_change | 0静音 1取消静音 | int
| 音频处理器状态 | honeywellaudiodrv | honeywellaudiodev | adudio | honeywellaudio | vol_status | honeywellaudio.vol_status | vol_status | 设备通信状态 0 正常 -1 发送失败 -2 未接受到返回 | int
电源时序器 | 电源总开/关 | honeywellpowersupplydrv | honeywellpowersupplydev | powersupply | honeywellpowersupply | power_switch | honeywellpowersupply.power_switch | power_switch | 0，关闭；1，开启 | int
| 时序器电源状态 | honeywellpowersupplydrv | honeywellpowersupplydev | powersupply | honeywellpowersupply | power_status | honeywellpowersupply.power_status | power_status | 设备通信状态 0 正常 -1 发送失败 -2 未接受到返回 | int
舞台灯光控制台 | 应用模式 | nightsunstagelampdrv | nightsunstagelampdev | stagelamp | nightsunstagelamp | stage_apply | nightsunstagelamp.stage_apply | stage_apply | 控制下发的值即为应用灯光效果的编号 | int
| 全部灯光开/关 | nightsunstagelampdrv | nightsunstagelampdev | stagelamp | nightsunstagelamp | stage_switch | nightsunstagelamp.stage_switch | stage_switch | 0，关闭；1，开启 | int
| 控制台状态 | nightsunstagelampdrv | nightsunstagelampdev | stagelamp | nightsunstagelamp | stage_status | nightsunstagelamp.stage_status | stage_status | 设备通信状态 0 正常 -1 发送失败 -2 未接受到返回 | int
数据库状态 | 环境模式号 | dbdrv | dbdevice |  |  |  | db_env_mode | select value from t_system_info where name = 'env_mode' |  | text
| 总电源开关 | dbdrv | dbdevice |  |  |  | db_power_status | select value from t_system_info where name = 'power_status' |  | text
| 布局1的窗口1 | dbdrv | dbdevice |  |  |  | db_screen_1_1 | select signal from t_matrix_output where id = 1 |  | text
| 布局1的窗口2 | dbdrv | dbdevice |  |  |  | db_screen_1_2 | select signal from t_matrix_output where id = 2 |  | text
| 布局1的窗口3 | dbdrv | dbdevice |  |  |  | db_screen_1_3 | select signal from t_matrix_output where id = 3 |  | text
| 布局2的窗口1 | dbdrv | dbdevice |  |  |  | db_screen_2_1 | select signal from t_matrix_output where id = 1 |  | text
| 布局2的窗口2 | dbdrv | dbdevice |  |  |  | db_screen_2_2 | select signal from t_matrix_output where id = 2 |  | text
| 布局3的窗口1 | dbdrv | dbdevice |  |  |  | db_screen_3_1 | select signal from t_matrix_output where id = 1 |  | text
| 当前布局号 | dbdrv | dbdevice |  |  |  | db_layout_status | select value from t_system_info where name = 'layout_status' |  | text
| 音频模式 | dbdrv | dbdevice |  |  |  | db_vol_mode_status | select value from t_system_info where name = 'vol_mode_status' |  | text
| 当前音量 | dbdrv | dbdevice |  |  |  | db_volume | select value from t_system_info where name = 'volume' |  | text
| 是否静音 | dbdrv | dbdevice |  |  |  | db_volume_mute | select value from t_system_info where name = 'volume_mute' |  | text
| 舞台灯模式 | dbdrv | dbdevice |  |  |  | db_stagelamp_mode | select value from t_system_info where name = 'stagelamp_mode' |  | text
| 舞台灯开关 | dbdrv | dbdevice |  |  |  | db_stagelamp_status | select value from t_system_info where name = 'stagelamp_status' |  | text
| 输出端口1 | dbdrv | dbdevice |  |  |  | db_lcd1 | select signal from t_matrix_output where id = 6 | id对应矩阵输出线路 若端口更改则数据库和地址都更改 | text
| 输出端口2 | dbdrv | dbdevice |  |  |  | db_lcd2 | select signal from t_matrix_output where id = 7 | id对应矩阵输出线路 若端口更改则数据库和地址都更改 | text
| 输出端口3 | dbdrv | dbdevice |  |  |  | db_lcd3 | select signal from t_matrix_output where id = 8 | id对应矩阵输出线路 若端口更改则数据库和地址都更改 | text
| 输出端口4 | dbdrv | dbdevice |  |  |  | db_lcd4 | select signal from t_matrix_output where id = 9 | id对应矩阵输出线路 若端口更改则数据库和地址都更改 | text
| 手动巡检 | dbdrv | dbdevice |  |  |  | db_inspection | select value from t_system_info where name = 'inspection_state' |  | text
电箱 | 开/关电源 | eletricboxdrv | eletricboxdev | electricbox | electricbox | box_switch | electricbox.box_switch | box_switch | 1开 0关 | int
| 电箱状态 | eletricboxdrv | eletricboxdev | electricbox | electricbox | box_status | electricbox.box_status | box_status | 设备通信状态 0 正常 -1 发送失败 -2 未接受到返回 | int
巡检驱动 | 巡检状态 | inspectiondrv | inspectiondev |  |  |  | inspection |  |  | text